## Notes
Notes for creating sheets for QWS
Use the template sheet - QWS always uses the first sheet in the workbook
A profile column is required for QWS for function. Please ensure it is clearly designated. If the section is split over multiple columns label each one with the same header
If QWS is not correctly interpreting a sheet email quantifire@pfpspecialists.co.uk describing the issues. We will include the necessary text for column amd/or profile detection in the next update.
Serial sections can be matched based on the following steel codes | [5 empty] | Custom sections can be built from given dimensions.
The text notation and number of dimensions (in mm) must match the below configuration
Steel code | Region | Shape | Hollow | Default sides | Default use | Shape | Notation | No dimensions
IPE | Europe | I-section |  | 3 | Beam | I-section | PG | 4,6
IPN | Europe | I-section |  | 3 | Beam | CHS hollow | CHS | 2
HE | Europe | I-section |  | 4 | Column | SHS hollow | SHS | 2
HL | Europe | I-section |  | 4 | Column | RHS hollow | RHS | 3
HLZ | Europe | I-section |  | 4 | Column | Channel | CHS | 4
HD | Europe | I-section |  | 4 | Column | Tee | T | 4
HP | Europe | I-section |  | 4 | Column | Angle | L | 3,4
UPE | Europe | Channel |  | 4 | Column
UPN | Europe | Channel |  | 4 | Column
L | Europe | Angle |  | 4 | Column
T | Europe | Tee |  | 4 | Column
SHS | Europe | SHS | Y | 4 | Column
RHS | Europe | RHS | Y | 4 | Column
CHS | Europe | CHS | Y | 4 | Column
UB | UK | I-section |  | 3 | Beam
UC | UK | I-section |  | 4 | Column
UBP | UK | I-section |  | 4 | Column
J | UK | I-section |  | 3 | Beam
RHS | UK | RHS | Y | 4 | Column
SHS | UK | SHS | Y | 4 | Column
CHS | UK | CHS | Y | 4 | Column
EHS | UK | CHS | Y | 4 | Column
PFC | UK | Channel |  | 4 | Column
T | UK | Tee |  | 4 | Column
UAP | UK | Channel |  | 4 | Column
L | UK | Angle |  | 4 | Column
2L | UK | Tee |  | 4 | Column
Slimflor beam | UK | SF beam |  | 4 | Beam
Flat | UK | Flat |  | 4 | Column
Round | UK | Rod |  | 4 | Rod
Square | UK | Square |  | 4 | Rod
W | North America (Imperial) | I-section |  | 4 | Column
M | North America (Imperial) | I-section |  | 4 | Column
S | North America (Imperial) | I-section |  | 4 | Column
HP | North America (Imperial) | I-section |  | 4 | Column
C | North America (Imperial) | Channel |  | 4 | Column
MC | North America (Imperial) | Channel |  | 4 | Column
L | North America (Imperial) | Angle |  | 4 | Column
2L | North America (Imperial) | Angle |  | 4 | Column
WT | North America (Imperial) | Tee |  | 4 | Column
MT | North America (Imperial) | Tee |  | 4 | Column
ST | North America (Imperial) | Tee |  | 4 | Column
HSS (CHS) | North America (Imperial) | CHS | Y | 4 | Column
HSS (RHS) | North America (Imperial) | RHS | Y | 4 | Column
HSS (SHS) | North America (Imperial) | SHS | Y | 4 | Column
Pipe | North America (Imperial) | CHS | Y | 4 | Column
W | North America (Metric) | I-section |  | 4 | Column
M | North America (Metric) | I-section |  | 4 | Column
S | North America (Metric) | I-section |  | 4 | Column
HP | North America (Metric) | I-section |  | 4 | Column
C | North America (Metric) | Channel |  | 4 | Column
MC | North America (Metric) | Channel |  | 4 | Column
L | North America (Metric) | Angle |  | 4 | Column
2L | North America (Metric) | Angle |  | 4 | Column
WT | North America (Metric) | Tee |  | 4 | Column
MT | North America (Metric) | Tee |  | 4 | Column
ST | North America (Metric) | Tee |  | 4 | Column
HSS (CHS) | North America (Metric) | CHS | Y | 4 | Column
HSS (RHS) | North America (Metric) | RHS | Y | 4 | Column
HSS (SHS) | North America (Metric) | SHS | Y | 4 | Column
Pipe | North America (Metric) | CHS | Y | 4 | Column
WB | Australia | I-section |  | 4 | Beam
WC | Australia | I-section |  | 4 | Column
UB | Australia | I-section |  | 4 | Beam
UC | Australia | I-section |  | 4 | Column
TFB | Australia | I-section |  | 4 | Column
PFC | Australia | Channel |  | 4 | Column
UBP | Australia | I-section |  | 4 | Column
L | Australia | Angle |  | 4 | Column
CHS | Australia | CHS | Y | 4 | Column
SHS | Australia | SHS | Y | 4 | Column
RHS | Australia | RHS | Y | 4 | Column
Flat | Australia | Flat |  | 4 | Column
Round | Australia | Rod |  | 4 | Rod
Square | Australia | Square |  | 4 | Rod
ISJB | India | I-section |  | 4 | Column
ISLB | India | I-section |  | 4 | Column
ISMB | India | I-section |  | 4 | Column
ISWB | India | I-section |  | 4 | Column
ISHB | India | I-section |  | 4 | Column
ISSC | India | I-section |  | 4 | Column
ISJC | India | Channel |  | 4 | Column
ISLC | India | Channel |  | 4 | Column
ISMC | India | Channel |  | 4 | Column
ISMCP | India | Channel |  | 4 | Column
ISNT | India | Tee |  | 4 | Column
ISHT | India | Tee |  | 4 | Column
ISST | India | Tee |  | 4 | Column
ISLT | India | Tee |  | 4 | Column
ISJT | India | Tee |  | 4 | Column
ISA (equal) | India | Angle |  | 4 | Column
ISA (unequal) | India | Angle |  | 4 | Column
SHS | India | SHS | Y | 4 | Column
RHS | India | RHS | Y | 4 | Column
CHS | India | CHS | Y | 4 | Column
Beam (Nr.) | Russia | I-section |  | 3 | Beam
Beam (B) | Russia | I-section |  | 3 | Beam
Beam (Sh) | Russia | I-section |  | 3 | Beam
Column (K) | Russia | I-section |  | 4 | Column
D Series (D) | Russia | I-section |  | 4 | Column
UE (Nr.) | Russia | Channel |  | 4 | Column
UE (P) | Russia | Channel |  | 4 | Column
Pipe (NPS) | Pipe | CHS | Y | 4 | Column
Pipe (DN) | Pipe | CHS | Y | 4 | Column
Plate | Plate | Plate |  | 4 | Column
UB | New Zealand | I-section |  | 3 | Beam
TFB | New Zealand | I-section |  | 4 | Column
UC | New Zealand | I-section |  | 4 | Column
SC | New Zealand | I-section |  | 4 | Column
SB | New Zealand | I-section |  | 4 | Column
PFC | New Zealand | Channel |  | 4 | Column
TFC | New Zealand | Channel |  | 4 | Column
CHS | New Zealand | CHS | Y | 4 | Column
SHS | New Zealand | SHS | Y | 4 | Column
RHS | New Zealand | RHS | Y | 4 | Column
L | New Zealand | Angle |  | 4 | Column
HCC | New Zealand | I-section |  | 4 | Column
HCBC | New Zealand | I-section |  | 4 | Column
HCB | New Zealand | I-section |  | 4 | Column
HW | China | I-section |  | 3 | Beam
HT | China | I-section |  | 3 | Beam
HM | China | I-section |  | 3 | Beam
HN | China | I-section |  | 3 | Beam
Joist | China | I-section |  | 3 | Beam
Channel | China | Channel |  | 4 | Column
Angle | China | Angle |  | 4 | Column